## Sheet1
Pass 1 | Print the Scara_cal gcode in the calibration folder, and measure the lengths of the following legs
Dimension | Measurement |  |  | Current Step/deg | Current Scaling Factor | New Step M92 | New factor M365
Theta | [5 empty] | 0 | #DIV/0! | Note: Theta is calbrated to 90 using the calibration routine
Psi |  | #DIV/0! | #DIV/0! |  |  | 0 | #DIV/0!
| Enter the new Psi value: |  | M92 Y0.00000
Pass 2 | Print the Scara_cal gcode in the calibration folder, and measure the lengths of the following legs
Dimension | Measurement |  |  | Current Step/deg | Current Scaling Factor | New Step M92 | New factor M365
Theta |  |  |  | 0 |  | 0 | #DIV/0!
Psi |  | #DIV/0! | #DIV/0! | 0 |  | 0 | #DIV/0!
X |  |  | 100 |  | 1 |  | 1
Y |  |  | 100 |  | 1 |  | 1
| Enter the new Psi value: |  | M92 Y0.00000
| Enter the new scaling value: |  | M665 A1.00000 B1.00000
Pass 3 | Print the Scara_cal gcode in the calibration folder, and measure the lengths of the following legs
Dimension | Measurement |  |  | Current Step/deg | Current Scaling Factor | New Step M92 | New factor M365
Theta |  |  |  | 0 |  | 0 | #DIV/0!
Psi |  | #DIV/0! | #DIV/0! | 0 |  | 0 | #DIV/0!
X |  |  | 100 |  | 1 |  | 1
Y |  |  | 100 |  | 1 |  | 1
| Enter the new Psi value: |  | M92 Y0.00000
| Enter the new scaling value: |  | M665 A1.00000 B1.00000
Relative x | 55 |  | 0.55
Relative y | 83.516 |  | 0.83516
theta | 100 |  | 99.9996
psi | 100 |  | 99.9996
ratio | 10000%